## Sheet1
Description | Quantity | Footprint | Comment | Manufacturer | Mfg Part # | Digikey Part # | Designator
Resistors
RES SMD 4.7K OHM 5% 1/10W 0603 | 2 | 0603 | Generic, can be subsituted with another manufacturer | Yageo | RC0603JR-074K7L | 311-4.7KGRCT-ND | R4,R5
RES SMD 1K OHM 5% 1/10W 0603 | 3 | 0603 | Generic, can be subsituted with another manufacturer | Yageo | RC0603JR-071KL | 311-1.0KGRCT-ND | R1,R3,R9
RES SMD 10K OHM 1% 1/10W 0603 | 2 | 0603 | Generic, can be subsituted with another manufacturer | Stackpole | RMCF0603FT10K0 | RMCF0603FT10K0CT-ND | R6,R12
RES SMD 22 OHM 5% 1/10W 0603 | 2 | 0603 | Generic, can be subsituted with another manufacturer | Yageo | RC0603JR-0722RL | 311-22GRCT-ND | R7,R8
RES ARRAY 330 OHM 4 RES 1206 | 1 | 1206 |  | Panasonic | EXB-38V331JV | Y9331CT-ND | R13
RES SMD 0.0OHM JUMPER 1/10W 0603 | 2 | 603 | Generic, can be subsituted with another manufacturer | Rohm | MCR03EZPJ000 | RHM0.0GCT-ND | R2,R10
Capacitors
CAP CER 0.1UF 16V 10% X7R 0603 | 4 | 0603 | Generic, can be subsituted with another manufacturer | Murata | GRM188R71C104KA01D | 490-1532-1-ND | C3, C4, C5, C8
CAP CER 10UF 6.3V 20% X5R 0603 | 3 | 0603 | Generic, can be subsituted with another manufacturer | Taiyo Yuden | JMK107ABJ106MAHT | 587-3383-1-ND | C1, C2, C9
CAP CER 1UF 10V 10% X7R 0603 | 1 | 0603 | Generic, can be subsituted with another manufacturer | Samsung | CL10B105KP8NNNC | 1276-1946-1-ND | C7
CAP CER 22PF 50V 5% C0G 0603 | 2 | 0603 | Generic, can be subsituted with another manufacturer | TDK | C1608C0G1H220J080AA | 445-1273-1-ND | C10,C11
LEDs
LED 468NM BLUE CLEAR 0603 SMD | 1 | 0603 |  | Lite-On Inc | LTST-C191TBKT | 160-1647-1-ND | L1
LED SUPER RED CLR THIN 0603 SMD | 2 | 0603 |  | Lite-On Inc | LTST-C191KRKT | 160-1447-1-ND | L2, L5
LED RED ORAN CLEAR THIN 0603 SMD | 1 | 0603 |  | Lite-On Inc | LTST-C191KFKT | 160-1445-1-ND | L3
LED WHITE 0603 SMD | 1 | 0603 |  | Lite-On Inc | LTW-C193TS5 | 160-1721-1-ND | L4
LED GREEN CLEAR THIN 0603 SMD | 1 | 0603 |  | Lite-On Inc | LTST-C191KGKT | 160-1446-1-ND | L6
LED RGB WS2812B 5050 W/DVR 10PK | 1 | 5050 |  | Adafruit | 1655 | 1528-1104-ND | L7
Resonators
Crystal 16.0000MHz 30ppm 18pF 60 Ohm | 1 | 4-SMD, No Lead (DFN, LCC) |  | CTS | 405C35D16M00000 | CTX820CT-ND | O2
ICs
IC MCU 8BIT 32KB FLASH 44QFN | 1 | 44-TQFP (10x10) |  | Atmel | ATMEGA32U4-AU | ATMEGA32U4-AU-ND | U5
IC LOAD SW CTRL 1CH SOT-25 | 1 | SOT-25 |  | Diodes inc | AP2280-1WG-7 | AP2280-1WGDICT-ND | U7
IC SWITCH HIGH SIDE SC70-6 | 1 | 6-TSSOP |  | Vishay | SIP32431DR3-T1GE3 | SIP32431DR3-T1GE3CT-ND | U4
MODULE BLUETOOTH V2.1+EDR | 1 | 35-SMD Module |  | Microchip | RN42-I/RM | 740-1038-ND | U1
IC REG LDO 3.3V 0.15A SOT23-5 | 1 | SOT-23-5 |  | Micrel | MIC5205-3.3YM5 TR | 576-1259-1-ND | U6
DNP | 1 | SOT-23-5 | DNP | Micrel | MIC5205-3.3YM5 TR | 576-1259-1-ND | U6
MAGNETOMETER XYZ DIGITAL 10DFN | 1 | 10-DFN (2x2) | Optional | Freescale | MAG3110FCR1 | MAG3110FCR1CT-ND | U3
Connectors
CONN FPC TOP 25POS 1.00MM | 1 |  |  | TE Connectivity | 2-84953-5 | A101410CT-ND | P6
Connector Receptacle USB - micro B | 1 |  |  | Hirose | ZX62-B-5PA(11) | H11634CT-ND | P3
Connector Receptacle USB - min | 1 |  |  | Hirose | UX60SC-MB-5ST(80) | H11671CT-ND | P4
TEST POINT PC MINI .040"D RED | 12 |  | DNP | Keystone electronics | 5000 | 36-5000-ND | TP1, TP2, TP3, TP4, TP5, TP6, TP7, TP8, TP9, TP10, TP11, TP12
Switches
SWITCH TACTILE SPST-NO 0.02A 15V | 1 |  |  | Panasonic | EVQ-Q2B02W | P12931SCT-ND | S1
SWITCH SLIDE SPDT 0.4VA 28V | 1 |  |  | NKK Switches | SS312SAH4-R | 360-2924-1-ND | S2